## Volumemixer
Comment | Description | Designator | Quantity | Manufacturer_Part_Number | Mouser Part Number | RS part number | Elfa part nr | Pris Mouser | Summa Mouser | Pris RS | Summa RS
CGA2B1X7R1C104K050BC | Capacitor 100nF 16V 0402 | C1, C2, C3, C4, C5, C6, C7, C8, C9, C12 | 10 | CGA2B1X7R1C104K050BC | 810-CGA2B1X7R1C104K
C1005X6S1C105K050BC | Capacitor 1µF 16V 0402 | C10, C11 | 2 | C1005X6S1C105K050BC | 810-C1005X6S1C105K
GJM1555C1H270FB01D | Capacitor 27pF 50V 0402 | C13, C14 | 2 | GJM1555C1H270FB01D | 81-GJM1555C1H270FB1D
C0402C105K9PAC | Capacitor 1µF 6V3 0402 | C15, C16, C17, C18 | 4 | C0402C105K9PAC | 80-C0402C105K9PAC
C2012X6S1C106K125AC | Capacitor 10µF 16V 0805 | C19, C20 | 2 | C2012X6S1C106K125AC | 810-C2012X6S1C106K1C | 915-9350
NCP1117DT33T5G | LDO 3V3 out | IC1 | 1 | NCP1117DT33T5G | 863-NCP1117DT33T5G |  | 302-40-373
RPI_Chip_RP2040-10-10 | RP2040 MCU | IC2 | 1 | RPI Chip RP2040-10-10 | 358-RP2040CHIP-10-10 | 221-1609
W25Q128JVSIM | 128 SPI Nor flash | IC3 | 1 | W25Q128JVSIM | 454-W25Q128JVSIM | 188-2648
2174507-2 | Micro USB Connector | J1 | 1 | 2174507-2 | 571-2174507-2
61000418321 | Connector | J2 | 1 | 61000418321 |  | 233-9238
ERA3AHD27R4V | Resistor 0603 27.4Ohm | R1, R2 | 2 | ERA3AHD27R4V | 667-ERA-3AHD27R4V
ERJ-3EKF1001V | Resistor 1k 0603 | R3, R4, R8, R12 | 4 | ERJ-3EKF1001V | 667-ERJ-3EKF1001V
Pot 10k | POT 10k | R5, R6, R7, R17 | 4 | P0915N-FC15BR10K | 858-P0915N-FC15BR10K
10k | Resistor 10k 0603 | R9, R11, R14, R15 | 4 | ERJ-3EKF1001V | 667-ERJ-3EKF1001V
1k | Resistor 1k 0603 | R10, R13, R16 | 3 | ERJ-3EKF1001V | 667-ERJ-3EKF1001V
430172043816 | Switch | S1, S2, S3 | 3 | 430172043816 | 710-430172043816
TS19-32-06-BK-70-1-SMT-TR-67 | Switch | S4 | 1 | TS19-32-06-BK-70-1-SMT-TR-67 | 179-TS193206BK701SM
ABLS-12.000MHZ-B4-T | Crystal oscillator | X1 | 1 | ABLS-12.000MHZ-B4-T | 815-ABLS-12.0M-T | 171-0501